## Digital Power Board Rev2
Comment | Description | Designator | Footprint | LibRef | Quantity
61300211121 | THT Vertical Pin Header WR-PHD, Pitch 2.54 mm, Single Row, 2 pins |  | 61300211121 | CMP-1712-00002-4 | 1
Jumper | Resistor |  | AXIAL-0.4 | Res2 | 4
Mplab SNAP | Header, 8-Pin |  | HDR1X8 | Header 8 | 1
Green LED - 3.3V | C2297 LED | 3.3V_ON | SMLMN2ECTT86C | SMLMN2ECTT86C | 1
Green LED - 5V | C2297 LED | 5V_ON | SMLMN2ECTT86C | SMLMN2ECTT86C | 1
47uF | Capacitor Polarised UCS2E470MHD1TO | C1 | CAPPRD500W60D1300H2200 | UCS2E470MHD1TO | 1
2.2uF | C19110 Capacitor CL21B225KAFNNNE | C2, C5, C8 | CAPC2012X95N | CC0805KRX7R9BB104 | 3
Cap Pol1 | Polarized Capacitor (Radial) | C3 | CAPPRD750W80D1600H2700 | Cap Pol1 | 1
100pF | C26409 CL05C101JB5NNNC | C4, C6, C7, C9 | CAPC1005X55N | CC0402KRX5R6BB104 | 4
22uF | C65428 | C10, C12 | CAPC3225X270N | GRM32ER61E226KE15L | 2
22uF | C45783 | C11, C13 | CAPC2012X145N | GRM21BR61A226ME44L | 2
100nF | C129131 | C14, C15, C17, C18 | CAPC1005X55N | CC0402KRX5R6BB104 | 4
100nF | C49678 Capacitor | C23, C24, C25, C26 | CAPC2012X95N | CC0805KRX7R9BB104 | 4
4.7uF | C1779 Capacitor CL21A475KAQNNNE | C27, C28 | CAPC2012X95N | CC0805KRX7R9BB104 | 2
10uF | C84416 Capacitor GRM21BR61E106KA73L | C29 | CAPC2012X95N | CC0805KRX7R9BB104 | 1
1uF | C24123 Capacitor CL21B105KOFNNNE | C30 | CAPC2012X95N | CC0805KRX7R9BB104 | 1
Red LED - CAN FAULT | LED C2286 | CAN_FLT | CSL1901UW1 | CSL1901UW1 | 1
Diode 1N4148 | High Conductance Fast Diode | D1 | DO-35 | Diode 1N4148 | 1
SCS210AMC | Schottky Diode | D2, D3 | TO508P470X1016X1905-2P | SCS210AMC | 2
Red LED - ERROR | LED C2286 | ERROR | CSL1901UW1 | CSL1901UW1 | 1
100V Input Fuse | 3557-2 Fuse Holder | F1 | 3557-2 | 3557-2 | 1
12V Converter Output Fuse | 3557-2 Fuse Holder | F2 | 3557-2 | 3557-2 | 1
Supp Batt Fuse | Connector | F3 | 3557-2 | 3557-2 | 1
12V Ouput Fuse | Connector | F4 | 3557-2 | 3557-2 | 1
1812L200_12DR | C209723 Resettable Fuse | F5 | 1812L010DR | 1812L200_12DR | 1
Hole 3mm |  | H1, H2, H3, H4 | Hole 3mm | Hole 3mm | 4
LM74610QDGKRQ1 | Integrated Circuit | IC1, IC2 | Smart Diode | LM74610QDGKRQ1 | 2
TPS629206QDRLRQ1 | Integrated Circuit | IC3, IC4 | SOTFL50P160X60-8N | TPS629206QDRLRQ1 | 2
USBLC6-2SC6 | C5180249 | IC5 | SOT95P280X145-6N | USBLC6-2SC6 | 1
INA181A3IDBVT | C129285 | IC6, IC7 | SOT95P280X145-6N | INA181A3IDBVT | 2
TCAN1042VDRQ1 | Integrated Circuit | IC8 | SOIC127P600X175-8N | TCAN1042VDRQ1 | 1
STM32F072RBT6 | C46046 Integrated Circuit | IC9 | QFP50P1200X1200X160-64N | STM32F072RBT6 | 1
34830-0801 | Connector Header Through Hole, Right Angle 8 position 0.138 (3.50mm) | J1, J2, J3 | MOLEX_34830-0801 | 34830-0801 | 3
SHF-105-01-F-D-SM-K-TR | Connector | J4 | SHF10501FDSMKTR | SHF-105-01-F-D-SM-K-TR | 1
47346-0001 | C132560 | J5 | 47346-0001 | 47346-0001 | 1
2.2uH | C280539 | L1, L2 | LVS505040-2R2M-N | PA4332.222NLT | 2
CN100A110-12 | Power Supply | PS1 | CN50A1105CO | CN100A110-12 | 1
IPP016N06NF2SAKMA1 | MOSFET (N-Channel) | Q1, Q2 | TO254P475X1028X1996-3P | IPP016N06NF2SAKMA1 | 2
AO4407A | C16072 | Q3, Q4, Q7 | SOIC127P600X175-8N | AO4407A | 3
100k | C406727 Resistor | R1 | RESC3116X65N | CRM1206QFX-1003ELF | 1
9.31k | C881302 | R7, R11 | RESC1005X40N | CRCW04029K31FKED | 2
34k | C412507 | R9, R13 | ERJS02_U02_(0402) | ERJ-U02D3402X | 2
154k | C226791 | R10 | RESC1005X40N | CRCW0402154KFKED | 1
249k | C163476 | R14 | RESC1005X40N | RC0402FR-07249KL | 1
180k | C17501 | R15 | RESC2012X60N | CR0805-FX-1243ELF | 1
200 | C17540 RTT05101JTP | R23, R24, R25, R26, R27, R28 | RESC2012X60N | CR0805-FX-1243ELF | 6
352k | C422745 0805W8F3523T5E | R29 | RESC2012X60N | CR0805-FX-1243ELF | 1
100k | C96346 RC0805FR-07100KL | R30 | RESC2012X60N | CR0805-FX-1243ELF | 1
0.01 | Resistor | R31, R32 | RESC6432X145N | CSNL2512FT10L0 | 2
500 | C2828857 0805W8J0102T5E | R33 | RESC2012X60N | CR0805-FX-1243ELF | 1
120 | C17957 Resistor | R34 | RESC3116X65N | CRM1206QFX-1003ELF | 1
1825232-1 | Switch | S1 | 18252321 | 1825232-1 | 1
Green LED - STM OK | C2297 LED | STM_OK | SMLMN2ECTT86C | SMLMN2ECTT86C | 1
Green LED - Vm | C2297 LED | Vm | SMLMN2ECTT86C | SMLMN2ECTT86C | 1
Green LED - Vs | C2297 LED | Vs | SMLMN2ECTT86C | SMLMN2ECTT86C | 1